## 2023-12-20_gem-to-vulnerability
lat_load_mat | lat_load_sys | height | combined | Earthquake | Flood+Storm surge+Tsunami | Wind | comment
MUR |  |  | fragile | fragile | fragile | fragile | Masonry, unreinforced
MUR+MO |  |  | fragile | fragile | fragile | fragile | Masonry, unreinforced (+ mortar unknown)
MUR+ADO |  |  | fragile | fragile | fragile | fragile | Masonry, unreinforced + adobe blocks
MUR+ADO+MOC |  |  | fragile | fragile | fragile | fragile | Masonry, unreinforced + adobe blocks + cement mortar
MUR+ADO+MOM |  |  | fragile | fragile | fragile | fragile | Masonry, unreinforced + adobe blocks + mud mortar
MUR+STRUB |  |  | fragile | fragile | fragile | fragile | Masonry, unreinforced + Rubble (field stone) or semi-dressed stone + mortar unknown
MUR+STRUB+MON |  |  | fragile | fragile | fragile | fragile | Masonry, unreinforced + Rubble (field stone) or semi-dressed stone + no mortar
MUR+STRUB+MOM |  |  | fragile | fragile | fragile | fragile | Masonry, unreinforced + Rubble (field stone) or semi-dressed stone + mud mortar
MUR+STRUB+MOL |  |  | fragile | fragile | fragile | fragile | Masonry, unreinforced + Rubble (field stone) or semi-dressed stone + lime mortar
MUR+STRUB+MOC |  |  | fragile | fragile | fragile | median | Masonry, unreinforced + Rubble (field stone) or semi-dressed stone + cement mortar
MUR+STDRE |  |  | fragile | fragile | fragile | fragile | Masonry, unreinforced + Dressed stone masonry + mortar unknown
MUR+STDRE+MOM |  |  | fragile | fragile | fragile | fragile | Masonry, unreinforced + Dressed stone masonry + mud mortar
MUR+STDRE+MOL |  |  | fragile | fragile | fragile | fragile | Masonry, unreinforced + Dressed stone masonry + lime mortar
MUR+STDRE+MOC |  |  | median | median | fragile | median | Masonry, unreinforced + Dressed stone masonry + cement mortar
MUR+CL |  |  | fragile | fragile | fragile | fragile | Masonry, unreinforced + Fired clay unit, unknown type (+ mortar unknown)
MUR+CLBRS |  |  | fragile | fragile | fragile | fragile | Masonry, unreinforced + Fired clay solid bricks (+ mortar unknown)
MUR+CLBRS+MOM |  |  | fragile | fragile | fragile | fragile | Masonry, unreinforced + Fired clay solid bricks + mud mortar
MUR+CLBRS+MOL |  |  | fragile | fragile | fragile | fragile | Masonry, unreinforced + Fired clay solid bricks + lime mortar
MUR+CLBRS+MOC |  |  | median | median | fragile | median | Masonry, unreinforced + Fired clay solid bricks + cement mortar
MUR+CLBRH |  |  | fragile | fragile | fragile | fragile | Masonry, unreinforced + Fired clay hollow bricks (+ mortar unknown)
MUR+CB99+MOC |  |  | median | median | fragile | fragile | Masonry, unreinforced + Concrete block + cement mortar ==> PAGER UCB
MUR+ST |  |  | fragile | fragile | fragile | fragile | Masonry, unreinforced + Stone, unknown technology (assuming ST99) + mortar unknown
MUR+ST+MOM |  |  | fragile | fragile | fragile | fragile | Masonry, unreinforced + Stone, unknown technology (assuming ST99) + mud mortar
MUR+ST+MOL |  |  | fragile | fragile | fragile | fragile | Masonry, unreinforced + Stone, unknown technology (assuming ST99) + lime mortar
MUR+ST+MOC |  |  | median | median | fragile | median | Masonry, unreinforced + Stone, unknown technology (assuming ST99) + cement mortar
MUR+CLBLH |  |  | fragile | fragile | fragile | fragile | Masonry, unreinforced + Fired clay hollow blocks (+ mortar unknown)
MUR+CB |  |  | fragile | fragile | fragile | fragile | Masonry, unreinforced + Concrete block + (mortar unknown)
MUR+CBS |  |  | fragile | fragile | fragile | fragile | Masonry, unreinforced + Concrete block, solid + (mortar unknown)
MUR+CBH |  |  | fragile | fragile | fragile | fragile | Masonry, unreinforced + Concrete block, hollow + (mortar unknown)
MUR+CBR |  |  | fragile | fragile | fragile | fragile | Masonry, unreinforced + (CBR not in spec, some type of concrete block) + (mortar unknown)
E+ETO |  |  | fragile | fragile | fragile | fragile | Earth, unknown reinforcement + Earth technology other (E not in spec, assume E99)
EU |  |  | fragile | fragile | fragile | fragile | Earth, unreinforced
EU+ETC |  |  | fragile | fragile | fragile | fragile | Earth, unreinforced + cob or wet construction
EU+ETR |  |  | fragile | fragile | fragile | fragile | Earth, unreinforced + rammed earth
ER+ETR |  |  | fragile | fragile | fragile | fragile | Earth, reinforced + rammed earth
MCF |  |  | median | median | fragile | median | Masonry, confined
MCF+CB |  |  | robust | median | fragile | median | Masonry, confined + Concrete block, unknown type (assuming CB99)
MCF+CBH |  |  | median | median | fragile | median | Masonry, confined + Concrete block, hollow
MCF+CBS |  |  | robust | median | fragile | median | Masonry, confined + Concrete block, solid
MCF+CBR |  |  | median | median | fragile | median | Masonry, confined + (CBR not in spec, some type of concrete block)
MCF+CL |  |  | robust | median | fragile | median | Masonry, confined + Fired clay unit, unknown type (assuming CL99)
MCF+CF |  |  | median | median | fragile | median | Masonry, confined + (CF not in spec)
MCF+CLBRS |  |  | robust | median | fragile | median | Masonry, confined + Fired clay solid bricks
MCF+CLBRH |  |  | robust | median | fragile | median | Masonry, confined + Fired clay hollow bricks
MCF+CLBLH |  |  | robust | median | fragile | median | Masonry, confined + Fired clay hollow blocks or tiles
MCF+S |  |  | robust | median | fragile | median | Masonry, confined + Steel
MR |  |  | median | median | fragile | median | Masonry, reinforced
MR+CB |  |  | median | median | fragile | median | Masonry, reinforced + Concrete block, unknown type (assuming CB99)
MR+CBR |  |  | median | median | fragile | median | Masonry, reinforced + (CBR not in spec, some type of concrete block)
MR+CBH |  |  | median | median | fragile | median | Masonry, reinforced + Concrete block, hollow
MR+CL |  |  | robust | median | fragile | median | Masonry, reinforced + Fired clay unit, unknown type (assuming CL99)
MR+STRUB+RCB+MOC |  |  | median | median | fragile | median | Masonry, reinforced + Rubble (field stone) or semi-dressed stone + reinforced concrete block + cement mortar
CR |  |  | robust | median | median | median | Concrete, reinforced ==> PAGER 'C'
CR+CIP | LDUAL | HBET:3,1 | median | robust | fragile | robust | Concrete, reinforced + Cast in place + Dual frame-wall system, low rise
CR+CIP | LDUAL | default | robust | robust | median | median | Concrete, reinforced + Cast in place + Dual frame-wall system, other heights
CR+CIP | LFINF | HBET:3,1 | median | median | fragile | robust | Concrete, reinforced + Cast in place + Infilled frame, low rise
CR+CIP | LFINF | default | robust | median | median | median | Concrete, reinforced + Cast in place + Infilled frame, other heights
CR+CIP | LFM | HBET:3,1 | median | robust | fragile | robust | Concrete, reinforced + Cast in place + Moment frame, low rise
CR+CIP | LFM | default | robust | robust | median | median | Concrete, reinforced + Cast in place + Moment frame, other heights
CR+CIP | default |  | robust | median | median | median | other possible lat load sys values in data: None, LWAL
CR+PCPS | LFM | HBET:3,1 | median | robust | fragile | robust | distinguish heights as for CR+CIP; Concrete, reinforced + Precast prestressed concrete + Moment frame, low rise
CR+PCPS | LFM | default | robust | robust | median | median | distinguish heights as for CR+CIP; Concrete, reinforced + Precast prestressed concrete + Moment frame, other heights
CR+PCPS | default |  | robust | robust | median | robust | only other lat load system is 'LWAL'
CR+PC | LDUAL | HBET:3,1 | median | robust | fragile | robust | Concrete, reinforced + Precast concrete + Dual frame-wall system, low rise
CR+PC | LDUAL | default | robust | robust | median | median | Concrete, reinforced + Precast concrete + Dual frame-wall system, other heights
CR+PC | LFINF | HBET:3,1 | median | robust | fragile | robust | Concrete, reinforced + Precast concrete + Infilled frame, low rise
CR+PC | LFINF | default | robust | robust | median | median | Concrete, reinforced + Precast concrete + Infilled frame, other heights
CR+PC | LFM | HBET:3,1 | median | robust | fragile | robust | Concrete, reinforced + Precast concrete + Moment frame, low rise
CR+PC | LFM | default | robust | robust | median | median | Concrete, reinforced + Precast concrete + Moment frame, other heights
CR+PC | default |  | robust | robust | median | median | What about LFM, LPB which also occur in GEM data but not in PAGER vulnerabilities?
S |  |  | robust | robust | median | median | Steel
S+SL |  |  | robust | robust | median | median | Steel + light-weight steel members
SL |  |  | robust | robust | median | median | Steel, light-weight steel members
S+SR |  |  | robust | robust | median | median | Steel + regular-weight steel members
SR |  |  | robust | robust | median | median | Steel, regular-weight steel members
S+SO |  |  | robust | robust | median | median | Steel + other steel members
SRC |  |  | robust | robust | median | median | Concrete, composite with steel section
W |  |  | median | median | fragile | fragile | Wood ==> PAGER 'W'
W+WWD |  |  | fragile | fragile | fragile | fragile | Wood + Wattle and daub
W+WBB |  |  | fragile | median | fragile | fragile | Wood + Bamboo
W+WO |  |  | fragile | median | fragile | fragile | Wood + Wood other
W+WS |  |  | median | median | fragile | fragile | Wood + Solid Wood ==> PAGER W4
W+WLI | LPB |  | fragile | median | fragile | fragile | Wood + Light wood members + Post and beam
W+WLI | LWAL |  | median | median | fragile | fragile | Wood + Light wood members + Wall; PAGER MH (mobile homes) maps to W+WLI/LWAL/HBET:1,2; but it does not seem useful to distinguish here
W+WLI | LFBR |  | fragile | robust | fragile | fragile | Wood + Light wood members + Braced frame
W+WLI | LFM |  | fragile | median | fragile | fragile | Wood + Light wood members + Moment frame; according to the documentation, this is not a valid system for 'Wood'
W+WLI | default |  | fragile | median | fragile | fragile | Wood + Light wood members (default)
W+WHE |  |  | median | median | fragile | fragile | Wood + Heavy wood
ME |  |  | fragile | fragile | fragile | fragile | Metal (except steel) TODO: should metal always be fragile?
ME+MEO |  |  | fragile | fragile | fragile | fragile | Metal (except steel) + other metal
ME+MEIR |  |  | fragile | fragile | fragile | fragile | Metal (except steel) + iron
M+ADO |  |  | fragile | fragile | fragile | fragile | Masonry (unknown reinforcement) + adobe (M not in spec, assume M99)
M+ST |  |  | fragile | fragile | fragile | fragile | Masonry + Stone, unknown technology (=ST99); occurs only in India for Insutrial and Commercial use
M+CB |  |  | median | median | median | median | Masonry + Concrete block, unknown type (=SB99); occurs only in Japan
W+S |  |  | median | median | median | median | Wood + Steel; occurs only in the Netherlands and for Industrial use
MIX(MUR-STRUB-W) |  |  | fragile | fragile | fragile | fragile | Mix of Masonry, unreinforced + Rubble (field stone) or semi-dressed stone and Wood
MIX(MUR-STDRE-W) |  |  | fragile | fragile | fragile | fragile | Mix of Masonry, unreinforced + Dressed stone masonry and Wood
MIX(MUR-W) |  |  | fragile | fragile | fragile | fragile | Mix of Masonry, unreinforced and Wood
MIX(MUR-CR) |  |  | median | median | median | fragile | Mix of Masonry, unreinforced and Concrete, reinforced; occurs only in Switzerland and Germany TODO: discuss
MIX(S-CR-PC) |  |  | robust | robust | median | robust | Mix of Steel + Concrete, reinforced + Precast concrete; occurs only in Australia and for Industrial use
MIX(S-W) |  |  | median | median | fragile | median | Mix of Steel and Wood, occurs only in India and with lateral load system 'LO' (other)
MIX(S-CR) |  |  | robust | robust | median | robust | Mix of Steel and Concrete, reinforced; occurs only in Australia and for industrial use
MIX(C-S) |  |  | robust | robust | median | robust | Mix of Concrete and Steel; occurs only in India and with lateral load system 'LO' (other)
MIX(C-W) |  |  | median | median | fragile | median | Mix of Concrete and Wood; occurs only in India and with lateral load system 'LO' (other)
MIX(M-W) |  |  | fragile | fragile | fragile | fragile | Mix of Masonry and Wood; occurs only with lateral load system 'LO' (other) or NaN
MIX(M-ST) |  |  | fragile | fragile | fragile | fragile | Mix of Masonry and Stone, unknown technology (=ST99); occurs only in India and with lateral load system 'LO' (other)
MIX(W-M) |  |  | fragile | fragile | fragile | fragile | Mix of Wood and Masonry; occurs only in India and with lateral load system 'LO' (other)
MIX(W-EU) |  |  | fragile | fragile | fragile | fragile | Mix of Wood and Earth, unknown reinforcement (=E99); occurs only in Pakistan
MIX(CR-W) |  |  | median | median | fragile | median | Mix of Concrete, reinforced and Wood; only entries with lateral load system NaN; use 'median', as concrete, reinforced is typically robust
MIX(MR-W) |  |  | median | median | fragile | median | Mix of Masonry, reinforced and Wood; occurs only in Russia and only for residential use
MIX |  |  | median | median | fragile | median | Mix of materials; occurs only in Kosovo, Slovenia, Bulgaria, Austria, and with hybrid lateral load resistance system
MATO |  |  | fragile | median | fragile | median | Other material
INF |  |  | fragile | fragile | fragile | fragile | Informal; occurs only on Fiji, Solomon Islands, Vanatu, lat_load_sys always NaN
UNK |  |  | median | median | fragile | median | material unknown / not specified
S+S99+SC99 |  |  | robust | robust | fragile | median | same as S
S+SL+SC99 |  |  | robust | robust | fragile | median | same as S+SL
MR+MUN99+MR99+MO99 |  |  | median | median | fragile | median | same as MR
MUR+MUN99+MO99 |  |  | fragile | fragile | fragile | fragile | same as MUR
Note on D55: Robin Middelanis: discussion on height --> flood vulnerability